Read in Program from Text
File and Store into Initial Memory
Pass Initial
Memory
To DUT
Initial Memory
DUT
Load Mem
Assert Load
Memory
Load MemComplete
Start Clock
Receive Output
“LEDs”
At every fsm state change
Store in
Dynamic
Array
Log to
Coverage
Checker
Stop Clock
Halt
Print LED's and Hand Verify
Each instruction
Use Coverage analysis to
Determine which verification
Still to be done